## Sheet1
Item | Description | Cost | Link | Notes
10A PWM Solar Charge Controller 12/24V with USB | - Automatic charge mode selection - Suitable for 12V and 24V battery banks - USB charging port on front panel - Charging Modes: Bulk, Equalise, Float - Supports: Sealed, Gel and Flooded - USB Output: 5V @ 1.2A - Terminals to suit cable up to 4mm2. | $56.95 | https://www.jaycar.com.au/10a-pwm-solar-charge-controller-1224v-with-usb/p/MP3750 | Optional for first experiment
12V 5W Solar Panel with Lead/Clips | 251x205x18mm 5W max power 0.67kg 3m cable | 24.95 | https://www.jaycar.com.au/12v-5w-solar-panel-with-leadclips/p/ZM9050 | Optional for first experiment, could be good to experiment with solar power. Probably need larger solar panel for multiple biopods
Giantz AGM Deep Cycle Battery 12V 25Ah Box Portable Solar Caravan Camping | Overall dimensions: 18 x 7.6 x 16.5 cm Approx. weight: 5.8KG Maximum cycle lIfe: 1400 cycles (@30% DOD) | $ 65 95 | https://www.bigw.com.au/product/giantz-agm-deep-cycle-battery-12v-25ah-box-portable-solar-caravan-camping/p/9900022130?srsltid=AfmBOoosvg9omUJKnsSNr0aK39fGcKd6CDvm212qU-a-K2vHUu236jxZ | Should be good enough for first experiment (without solar charging). Might need upgrading for multiple biopods
Linux supported wifi adapter | Wi-Fi 4 802.11n Adapter for PC N150 Nano USB Adapter, 150Mbps, Smallest Wi-Fi 4 Dongle, Win 11 Plug-n-Play, Linux: Ubuntu/Mint Plug-n-Play for Kernel 5.15 and Above, Mac OS, EW-7811Un V2 | 18.09 | https://www.amazon.com/gp/product/B08F2ZNC6J/ref=as_li_tl?ie=UTF8&camp=1789&creative=9325&creativeASIN=B08F2ZNC6J&linkCode=as2&tag=rapihq-20&linkId=80939d577c76fb60d3eb468c10f5b1ba | Driver support for generic wifi adapters might be limited. This one seems to work with Rpi
Telstra Prepaid 4GX Hotspot Black MF985T | It supports speeds up to 600 Mbps. It can support up to 20 devices connected at a time. It has 2 external antenna Ports (antennas not included) for broader coverage. It uses the Telstra 4G network for swift internet access. A 12 month warranty is included. | 149 | https://www.officeworks.com.au/shop/officeworks/p/telstra-prepaid-4gx-hotspot-black-mf985t-te210076#specifications | 4G coverage seems sufficient. 4G+5G would be most reliable https://www.telstra.com.au/coverage-networks/our-coverage. Matt might have a better suggestion if he's more familiar with networking
Variable power suppply | - Variable output voltage: 3V DC to 15VDC - Fixed voltage mode: 13.8V DC - Max. output current 40 Amps (continuous) - Ripple & noise: 10m Vrms - Load regulation: 230mV @ 0 - 100% load. - Measures 220(W) x 110(H) x 300(L)mm. - Incredibly light, weighing only 3.5Kgs. - Switchmode | 42.6 | https://www.jaycar.com.au/3v-to-15-volt-dc-40-amp-regulated-switchmode-laboratory-power-supply/p/MP3090 | For testing the system